## HMI Pages
Note: LHS = Left Hand Side ; RHS = Right Hand Side
Home | Selection | Option | LHS Options | Test Explanation | RHS Upper Options | RHS Lower Options | Inspection Method | Pass Criteria | Fail Criteria | Notes | Electrical Components Involved
| Hand Tool | 1. | Continuity | The 24 pins from the hand tool are signal tested to ensure a proper connection is made for each indvidual pin | "Start" Button | Test Results | HMI displays results | All 24 pins receive a signal | 1 or more pins do not receive a signal | Test Results: Displays all pins passed or which pins failed | Relays
|  | 2. | Assembly Test | Groups together the below two tests (3 and 4) into one test all running simultaneously | Cycle Input | "Pump On" Button | Visual | LED lights up green when front sensor is triggered, red when rear sensor is triggered; No water leaks | LED does not light up, or wrong color lights up; No detection on limit sensor; Water leakage | User inputs the number of cycles they want the motor to move back and forth from end to end of the Limit Sensor, lighting up LED to the appropriate color; Option to turn water pump on for the duration of the test | LED, Limit Sensor, Hand Tool Motor, Pressure Transmitter, Pumps, 3-Way Ball Valves, 2-Way Ball Valves, Relays
[5 empty] | "Start" Button | "Pump Off" Button |  |  |  | Option to turn water pump off during the mechanism test
[5 empty] | Digital Pressure Gauge | "Purge Water" Button |  |  |  | Shows water pressure in psi Option to purge water after test is completed
|  | 3. | LED & Limit Sensor | Ensures the LED, and the front and rear sensors of the Limit Sensor function, along with ensuring it's wired correctly | "Forward" Button | "Reverse" Button | Visual & HMI displays detection | LED lights up red if the front sensor is activated and motor stops moving forward; LED lights up green if the rear sensor is activated and motor stops moving rearward | LED does not light up, the incorrect color is lit up, or the motor tries to continue moving in the direction after it should have stopped | Rotates motor shaft clockwise, moving the hand tool conducting tube forward; Rotates motor shaft counter clockwise, moving the hand tool conducting tube rearward | Limit Sensor, LED, Hand Tool Motor
|  | 4. | Water Pressure | Ensures the hand tool can withstand a water pressure of 120 psi without any leaks | Pressure Timer Input | "Pump On" Button | Visual & HMI displays results | No water leak(s) detected along with a water pressure of 120 psi | Water leak(s) detected and/or a pressure of less than 120 psi | Time input in minutes & seconds to have water pump on | Pressure Transmitter, Pumps, 3-Way Ball Valves, 2-Way Ball Valve, Relays
[5 empty] | Digital Pressure Gauge | "Pump Off" Button |  |  |  | Shows water pressure in psi
[6 empty] | "Purge Water" Button |  |  |  | Option to purge water after test is completed
|  | 5. | Flow Rate | Ensures the hand tool runs water at an acceptable flow rate | Time Input | Flow Meter Gauge | HMI displays results | A flow meter reading between 240 - 350 mL per 10 seconds | A flow meter reading outside the range of 240 - 350 mL per 10 secs | Results are in mL per 10 seconds Turns on pump for the duration of the time input | Flow Meter, Pumps, 3-Way Ball Valves, 2-Way Ball Valve, Relays
[5 empty] | "Start" Button | "Purge Water" Button |  |  |  | Option to purge water after test is completed
|  | 6. | Motor Accuracy | A linear sensor is used to ensure the hand tool motor moves the conducting tube the correct distance | Step Count Input | Linear Sensor Results | HMI displays results | Hand Tool Conducting Tube travels the correct distance based on the Step Count Input +/- a set tolerance | Hand Tool Conducting Tube does not travel the expected distance | User inputs the number of steps for the motor to move (Input is converted to distance in inches in a line below for user to see) [Step Count Input / 125 microsteps (125 microsteps per step)) X 0.00025in (Distance per Step)] Ex: Step Count Input of 5000 = 0.01" distance traveled; Linear Sensor is activated when this test is selected | Linear Rail (NEMA 11 Motor), Linear Sensor, Hand Tool Motor
[5 empty] | "Forward" Button | "Reverse" Button |  |  |  | Displays the linear sensor results (max distance traveled forward) in inches
[5 empty] | Max forward distance traveled | Max reverse distance traveled |  |  |  | Displays the linear sensor results (max distance traveled rearward) in inches
|  | 7. | Motor Torque | User inputs a current (in amps) to determine the value that stalls the motor being tested | Step Count Input | Linear Sensor Results | Visual | A value of X amps or lower that does not allow the motor shaft to rotate anymore (stall) [Still need to determine that number] | A value of X amps or higher stalls the motor, sooner than expected | User inputs the number of steps for the motor to move (Input is converted to distance in inches in a line below for user to see) [Step Count Input / 125 microsteps (125 microsteps per step)) X 0.00025in (Distance per Step)] Ex: Step Count Input of 5000 = 0.01" distance traveled; Linear Sensor is activated when this test is selected | Linear Rail (NEMA 11 Motor), Linear Sensor, Hand Tool Motor
[5 empty] | Current Input |  |  |  |  | User inupts the current they want the motor to run
[5 empty] | "Forward" Button | "Reverse" Button
|  | 8. | Purge Water | Removes water from the hand tool | "Start" Button | "Complete" | Visual | Water is no longer in the hand tool | There is still sufficient water within the hand tool | Keeps valves and pump on for 15 seconds before switching back | 2-Way Ball Valve
| Components | 1. | Motor | Ensures the motor functions properly | "Forward" Button | "Reverse" Button | Visual | Motor shaft rotates clockwise or counterclockwise | Motor rotates the opposite direction its supposed to, or does not rotate at all | Rotates motor shaft clockwise or counter clockwise | Motor
|  | 2. | Limit Sensor | Ensures the front and rear sensors function, along with ensuring it's soldered correctly | "Start" Button | Sensor detection display | HMI displays detection | The front and rear sensor are displayed as being triggered when triggered accordingly | The wrong sensor is displayed or no detect whatsoever | A tool piece will be used to trigger the front and rear sensors | Limit Sensor
|  | 3. | LED | Ensures the LED lights up accordingly and is soldered properly | "Green" Button | "Red" Button | Visual | LED is lit up green or red when signaled to do so | LED does not light up or lights up the incorrect color | LED lights up green or red | LED
|  | 4. | Trigger Board | Ensures communication between the Trigger Board and other three components (Motor, Limit Sensor, LED) | "Forward" Button | "Reverse" Button | Visual | Motor rotates appropriately; LED lights up appropriately; Limit Sensor lights up LED appropriately when front or rear sensors are triggered | One or more of the components do not function properly | Need Motor, LED, Limit Sensor connected | Motor, Limit Sensor, LED, Trigger Board
[5 empty] | "Green" Button | "Red" Button |  |  |  | Lights up LED to green for rear sensor and red for forward sensor
LHS
RHS Upper
RHS Lower
PAGE 2
HAND TOOL
COMPONENTS
HAND TOOL
TEST STATION
PAGE 1